## Sheet1
Number | Name | Type | Available | Usage | Usage Weather | Description
1 | VCC | - |  |  |  | Supply voltage for the module
2 | GND | - |  |  |  | Ground
3 | PA13 | I | SWDIO | SWDIO | NTC AD1Ch9 ¦ SWDIO | SWDIO of SWIM for program download
4 | PA14 | I/O | SWCLK | SWCLK | NTC AD1Ch10 ¦ SWCLK | SWCLK of SWIM for program download
5 | PB15 | I/O | GPIO |  | SPI2 MOSI | SCL of I2C2 from MCU
6 | PA15 | I/O | AD1Ch11 |  | Analog AD1Ch11 | SDA of I2C2 from MCU / CMP+-
7 | PB4 | I/O | AD1Ch3 |  | Analog AD1Ch3 | MCU GPIO / CMP+
8 | PB3 | I/O | AD1Ch2 |  | Analog AD1Ch2 | MCU GPIO /CMP-
9 | PB7 | I/O | U1Rx | U1Rx | U1Rx | UART1_RX from MCU
10 | PB6 | I/O | U1Tx | U1Tx | U1Tx | UART1_TX from MCU
11 | PB5 | I/O | CMPOut |  | Switch Panel | MCU GPIO / CMPOut
12 | PC1 | I/O | GPIO |  | I2C3 SDA | MCU GPIO ；LPUART1_TX from MCU
13 | PC0 | I/O | GPIO |  | I2C3 SCL | MCU GPIO ；LPUART1_RX from MCU
14 | GND | - |  |  |  | Ground
15 | RFIO | I/O | Antenna | Antenna | Antenna | RF input/output
16 | GND | - |  |  |  | Ground
17 | RST | I/O | Reset | Reset | Reset | Reset trigger input for MCU
18 | PA3 | I/O | GPIO |  | U2Rx | MCU GPIO；USART2_RX from MCU
19 | PA2 | I/O | GPIO |  | U2Tx | MCU GPIO；USART2_TX from MCU / LSC0
20 | PB10 | I/O | GPIO |  | SPI2 SCK | MCU GPIO
21 | PA9 | I/O | GPIO |  | GPIO ¦ TIM1CH2 | MCU GPIO
22 | GND | - |  |  |  | Ground
23 | PA0 | I/O | CMPOut |  | PWR Wkup1 | MCU GPIO / wkup1 / CMPOut
24 | PB13 | I/O | AD1Ch0 | SPI SCK | Analog AD1Ch0 | SPI2_SCK from MCU; Boot pin(Active low)
25 | PB9 | I/O | GPIO | SPI CS | SPI2 CS | SPI2_NSS from MCU
26 | PB14 | I/O | AD1Ch11 | SPI MISO | SPI2 MISO | SPI2_MISO from MCU
27 | PA10 | I/O | AD1Ch6 | SPI MOSI | DAC OUT1 | SPI2_MOSI from MCU / CMP- / DAC
28 | PB0 | I/O |  |  |  | Unavailable ；Suspended treatment